## Sheet1
Ackermann steering design spreadsheet, direct type
by Peter Eland, last modified 26 Jan 2002
CONSTANTS (change these to change initial geometry)
These seven below actually affect Ackermann performance
Centreline to kingpin /mm | a | 340
Steering arm length /mm | b | 80
Steering arm initial angle /degrees | c1 | 64
[5 empty] | Ideal Ackermann |  |  | This geometry
[5 empty] | radius | left | right | R | Error | HB Angle
Wheelbase | j | 1200 |  |  | 100000 | 0.68519 | 0.68986 | 0.68967 | -0.000274 | 0
[5 empty] | 20000 | 3.3764 | 3.4929 | 3.4884 | -0.1272% | 0
COSMETIC Dimensions |  |  |  |  | 10000 | 6.6198 | 7.0812 | 7.068 | -0.186% | 0
The five below only alter the appearance of the graph |  |  |  |  | 5000 | 12.6651 | 14.4405 | 14.4705 | 0.2072% | 0
[5 empty] | 3000 | 19.7624 | 24.2815 | 24.9687 | 2.83% | 0
Front wheel offset (from kingpin) (COSMETIC) |  | 70 |  |  | 2000 | 27.1497 | 35.8628 | 41.1219 | 14.66% | 0
Wheel diameter (COSMETIC) |  | 480
Rear wheel offset (a la Windcheetah) (COSMETIC) |  | 0
INPUT VARIABLE (change this to change the angle shown on graph)
Wheel (left on screen) angle /degrees | h | 25 | (change this to change steering angle shown on graph)
]
OUTPUT VARIABLES (for reference only) |  |  |  |  | 100m | 20m | 10m | 5m | 3m | 2m
Wheel (right on screen) angle /degrees | i | -35.2828 |  |  | -0.68967 | -3.4884 | -7.068 | -14.4705 | -24.9687 | -41.1219
Track rod length BC /mm |  | 609.8606 |  |  | (ignore these three rows above)
COORDINATES (INITIAL/UNCHANGING) | x | y
(This just confirms the co-ordinates of the kingpin pivots)
D | 340 | 0
A | -340 | 0
COORDINATES DERIVED | x | y
(These are worked out according to the 'LH wheel angle' entered above)
Initial B | -304.9303 | 71.9035
B | -338.6038 | 79.9878
Initial C | 304.9303 | 71.9035
C | 269.8398 | 38.4389
Wheel LH midpoint | -403.4415 | -29.5833
Wheel LH rear end | -504.8699 | 187.9306
Wheel LH front end | -302.0132 | -247.0971
Wheel RH midpoint | 397.1418 | 40.4329
Wheel RH rear end | 258.5147 | 236.3475
Wheel RH front end | 535.7688 | -155.4817
Rear wheel rear end | 0 | 1440
Rear wheel front end | 0 | 960
GRAPH SERIES (ALL DUPLICATE ABOVE COORDS)
| x | handlebar | wheel RH | wheel LH | rear wheel | steering triangle | kingpin arm l | kingpin arm r
wheel LH | -340 | A | 0
| -403.4415 | Wheel LH mid | -29.5833
| -504.8699 | Wheel LH top | 187.9306
| -302.0132 | Wheel LH bot | -247.0971
wheel RH | 340 | D |  | 0
| 397.1418 | Wheel RH mid |  | 40.4329
| 258.5147 | Wheel RH top |  | 236.3475
| 535.7688 | Wheel RH bot |  | -155.4817
rear wheel | 0 | Top |  |  | 1440
| 0 | Bot |  |  | 960
kingpin arm l | -340 | A |  |  |  |  | 0
| -338.6038 | B |  |  |  |  | 79.9878
kingpin arm r | 340 | D | [5 empty] | 0
| 269.8398 | C | [5 empty] | 38.4389
track rod L | -338.6038 | B | [6 empty] | 79.9878
| 269.8398 | C | [6 empty] | 38.4389
LHS: | general | 100m | 20m | 10m | 5m | 3m | 2m
Bx | -338.6038 | -305.7927 | -309.2259 | -313.4532 | -321.5486 | -331.3079 | -341.6052
By | 79.9878 | 72.3178 | 73.8441 | 75.467 | 77.8431 | 79.5264 | 79.9839
Dx | 340 | 340 | 340 | 340 | 340 | 340 | 340
Dy | 0 | 0 | 0 | 0 | 0 | 0 | 0
Coords of D relative to B x | 678.6038 | 645.7927 | 649.2259 | 653.4532 | 661.5486 | 671.3079 | 681.6052
Coords of D relative to B y | -79.9878 | -72.3178 | -73.8441 | -75.467 | -77.8431 | -79.5264 | -79.9839
r1 | 609.8606 | 609.8606 | 609.8606 | 609.8606 | 609.8606 | 609.8606 | 609.8606
r2 | 80 | 80 | 80 | 80 | 80 | 80 | 80
X | 416215.5749 | 393904.0034 | 396238.6076 | 399113.153 | 404618.0016 | 411254.351 | 418256.4883
a | 466901.1782 | 422278.0353 | 426947.2437 | 432696.3344 | 443706.0315 | 456978.7304 | 470983.005
b | 66584349.3166 | 56972512.3686 | 58519791.1717 | 60239737.3993 | 62993417.6537 | 65411150.4926 | 66907566.2526
c | 1960489636.8643 | 47647484.7382 | 238675612.0975 | 476813922.7701 | 941881546.8084 | 1518306476.0345 | 2145187871.2907
soln1, rel to B x | 608.4436 | 609.86 | 609.8461 | 609.8024 | 609.6241 | 609.1637 | 607.8984
soln1, rel to B y | -41.5489 | -0.84157 | -4.2077 | -8.4251 | -16.9838 | -29.1468 | -48.8821
soln2, rel to B x | 601.429 | 594.9401 | 595.2132 | 595.6701 | 596.9155 | 599.1126 | 602.7006
soln2, rel to B y | -101.0602 | -134.0755 | -132.8579 | -130.7943 | -124.9872 | -113.9915 | -93.1773
Absolute coords of soln 1 x | 269.8398 | 304.0674 | 300.6202 | 296.3492 | 288.0755 | 277.8558 | 266.2933
Absolute coords of soln 1 y | 38.4389 | 71.4762 | 69.6364 | 67.0419 | 60.8593 | 50.3796 | 31.1018
Absolute coords of soln 2 x | 262.8252 | 289.1474 | 285.9873 | 282.2169 | 275.367 | 267.8047 | 261.0954
Absolute coords of soln 2 y | -21.0724 | -61.7577 | -59.0138 | -55.3273 | -47.1442 | -34.4651 | -13.1934